## Sheet1
Neptune 2 BOM
Order | Part Code | Part Name | Specification | UNIT | Qty
1 | 01.001.0001 | 2020 Aluminum profile_X-axis | 20*20-L345mm | pcs | 1
2 | 01.001.0002 | 2020 Aluminum profile_Top | 20*20-L330mm | pcs | 1
3 | 01.002.0001 | 2040 Aluminum profile_Right | 20*40-L400mm | pcs | 1
4 | 01.002.0002 | 2040 Aluminum profile_Left | 20*40-L400mm | pcs | 1
5 | 01.003.0001 | 4040 Aluminum profile_Y-axis | 40*40-L345mm | pcs | 1
6 | 01.003.0002 | 4040 Aluminum profile_Bottom & Right | 40*40-L290mm | pcs | 1
7 | 01.003.0003 | 4040 Aluminum profile_Bottom & Left | 40*40-L290mm | pcs | 1
8 | 01.003.0004 | 4040 Aluminum profile_Bottom | 40*40-L250mm | pcs | 1
9 | 02.001.0001 | Fixing Plate_Extruder | 2.5mm Aluminum alloy plate_AL5052 | pcs | 1
10 | 02.001.0002 | Fixing Plate_X-axis Motor | 3mm Aluminum alloy plate_AL5052 | pcs | 1
11 | 02.001.0003 | Driven Plate_X-axis | 2mm Aluminum alloy plate_AL5052 | pcs | 1
12 | 02.001.0001 | Driven Plate_Y-axis | SPCC t=2.0mm | pcs | 1
13 | 02.001.0004 | Fixing Plate_Y-axis Motor | 2.5mm Aluminum alloy plate_AL5052 | pcs | 1
14 | 02.001.0005 | Driven Plate_Z-axis | 3mm Aluminum alloy plate_AL5052 | pcs | 1
15 | 02.001.0006 | Fixing Plate_Nozzle Kit | 2.5mm Aluminum alloy plate_AL5052 | pcs | 1
16 | 02.001.0007 | Bottom Slider Plate | 4mm Aluminum alloy plate_AL5052 | pcs | 1
17 | 07.006.0001 | Thermistor_Heated Bed | D1.8mm_L700mm_100K | pcs | 1
18 | 07.006.0002 | Thermistor_Nozzle Kit | D1.8mm_L1300mm_100K | pcs | 1
19 | 07.007.0001 | Heating Tube | 24V_40W_L1400mm_Φ6mm*20mm | pcs | 1
20 | 07.005.0001 | 5015 Turbo Fan | 24V_5015_L120mm_Turbo Fan | pcs | 1
21 | 07.005.0002 | 4010 Turbo Fan | 24V_4010_L1310mm_Turbo Fan | pcs | 1
22 | 07.005.0003 | 4010 Axial Fan | 24V_4010_L1300mm_Axial Fan | pcs | 1
23 | 04.001.0001 | Yellew Earth Wire | 18AWG_L170mm_4.0 U-terminal+4.8 Plug spring terminal | pcs | 1
24 | 04.001.0002 | Black Silicone Wire | 16AWG_L170mm_4.0 U-terminal+4.8 Plug spring terminal | pcs | 1
25 | 04.002.0001 | Heated Bed Wire | 16AWG_L600mm_Strip 6mm at both ends and add tin | pcs | 1
26 | 04.001.0003 | Red Silicone Wire_Combined Switch | 16AWG_L90mm_4.8 Plug spring terminal(Both sides) | pcs | 1
27 | 04.003.0001 | Red And Black Wire_Mainboard | 16AWG_L410mm_Amass XT60 female terminal+Strip 5mm and add tin | pcs | 1
28 | 04.004.0001 | Red And Black Wire_Power Supply | 16AWG-L200mm_Amass XT60 male terminal+4.0 U-terminal | pcs | 1
29 | 04.005.0001 | Motor and limit switch wire_Y-axis | L380mm | pcs | 1
30 | 04.005.0002 | Motor and limit switch wire_Z-axis | Motor-L250mm_Limit switch-L290mm | pcs | 1
31 | 04.001.0004 | Red Silicone Wire_Combined Switch | 16AWG_L170mm_4.0 U-terminal+4.8 Plug spring terminal | pcs | 1
32 | 04.005.0003 | Motor and limit switch wire_X/E-axis | E-axis Motor-L810mm_X-axis Motor-L860mm_X-axis limit switch-L910mm | pcs | 1
33 | 04.006.0001 | Filament Detector Wire | L880mm | pcs | 1
34 | 05.001.0001 | Plastic Bottom Box | Black_ABS765A Fireproof materials_Fire ratingV-0 | pcs | 1
35 | 05.001.0002 | Plastic Bottom Cover | Black_ABS765A Fireproof materials_Fire ratingV-0 | pcs | 1
36 | 05.001.0003 | Screen Fixing Bracket | Black_ABS765A Fireproof materials_Fire ratingV-0 | pcs | 1
37 | 05.001.0004 | Fan Cover | Black_ABS765A Fireproof materials_Fire ratingV-0 | pcs | 1
38 | 05.001.0005 | Power Supply Fixing Box | Black_ABS765A Fireproof materials_Fire ratingV-0 | pcs | 1
39 | 05.001.0006 | Fixed Seat_Heated Bed Wire | Black_ABS765A Fireproof materials_Fire ratingV-0 | pcs | 1
40 | 05.001.0007 | Fixed Seat Cover_Heated Bed Wire | Black_ABS765A Fireproof materials_Fire ratingV-0 | pcs | 1
41 | 05.001.0008 | Fixed Seat_Filament Detector Switch | Black_ABS765A Fireproof materials_Fire ratingV-0 | pcs | 1
42 | 05.001.0009 | Extruder Base | Black_ABS765A+PC Fireproof materials_Fire ratingV-0 | pcs | 1
43 | 05.001.0010 | Extruder Handle | Black_ABS765A+PC Fireproof materials_Fire ratingV-0 | pcs | 1
44 | 05.001.0011 | Fixed Seat of Limit Switch_X-axis | Black_ABS765A Fireproof materials_Fire ratingV-0 | pcs | 1
45 | 05.001.0012 | Fixed Seat of Limit Switch_Z-axis | Black_ABS765A Fireproof materials_Fire ratingV-0 | pcs | 1
46 | 05.001.0015 | Fixed Seat of Limit Switch_Y-axis | Black_ABS765A Fireproof materials_Fire ratingV-0 | pcs | 1
47 | 05.001.0014 | Filament Holder | Black_ABS765A Fireproof materials_Fire ratingV-0 | pcs | 1
48 | 05.001.0015 | Filament Tube | Black_ABS765A+PC Fireproof materials_Fire ratingV-0 | pcs | 1
49 | 05.001.0016 | 4040 Profile Cover | Black_ABS765A Fireproof materials_Fire ratingV-0 | pcs | 4
50 | 05.001.0017 | 2020 Profile Cover | Black_ABS765A Fireproof materials_Fire ratingV-0 | pcs | 2
51 | 05.001.0018 | Hand Screw Nut | Black_ABS765A Fireproof materials_Fire ratingV-0 | pcs | 4
52 | 05.001.0019 | Fixed Seat of Stepper_Z-axis | Black_ABS765A Fireproof materials_Fire ratingV-0 | pcs | 1
53 | 05.001.0020 | Silicone Cover | Silica Gel_Black | pcs | 1
54 | 05.001.0021 | Clamp of Pneumatic Fittings | φ5.7mm Blue | pcs | 3
55 | 08.001.0001 | Neptune 2 Mainboard | Elegoo ZNP Robin Nano V1.2 | pcs | 1
56 | 08.002.0001 | Neptune 2 Display Screen | Elegoo ZNP Robin TFT35 V1.0 | pcs | 1
57 | 04.007.0001 | FFC Cable | FFC Cable_L300mm_32P_Distance 1.0mm_Same side | pcs | 1
58 | 07.003.0001 | Limit Switch | With PCBA | pcs | 3
59 | 07.003.0002 | Filament Detector Switch | With PCBA | pcs | 1
60 | 07.002.0004 | 42-34 Stepper_Black（Flat shaft） | 42HD2037-02_Two-phase_Black | pcs | 2
61 | 07.002.0005 | 42-34 Stepper_Black（Circular Axis） | 42HD2037-04_Two-phase_Black | pcs | 1
62 | 07.002.0006 | 42-40 Stepper_Black | 42HD4027-02_Two-phase_Black | pcs | 1
63 | 07.001.0001 | Power Supply_Black | 24V_15A | pcs | 1
64 | 07.003.0003 | Combination Switch | Three-in-one combination switch | pcs | 1
65 | 08.003.0001 | Fuse | 10A_250V_5mm*20mm | pcs | 1
66 | 07.004.0001 | Heated Bed Platform | 24V_235mm*235mm_220W | pcs | 1
67 | 03.002.0001 | Heating Block | 20mm*20mm*10mm | pcs | 1
68 | 03.003.0001 | Heat Dissipation Block | 12mm*20mm*27.8mm_2*M3 | pcs | 1
69 | 03.004.0001 | Nozzle | 0.4mm | pcs | 2
70 | 03.005.0001 | Throat Tube | D7mm_M6_L27mm_through | pcs | 1
71 | 03.007.0001 | V-slot Wheel | Black_Imported POM_Size：24*10mm | pcs | 13
72 | 03.006.0001 | Metal Eccentric Spacer | D7.2mm_d5mm_H8.35mm_Outer Hexagon | pcs | 5
73 | 03.006.0002 | Metal Spacer | D8mm_d5mm_H8.35mm | pcs | 11
74 | 03.001.0001 | Extrusion Gear | D11mm_40teeth_Copper | pcs | 1
75 | 06.004.0001 | Compression Spring_Heated Bed | φ0.9mm*φ8mm*L20mm | pcs | 4
76 | 06.004.0002 | Compression Spring_Nozzle Kit | φ1.1mm*φ8mm*L22mm | pcs | 1
77 | 06.001.0001 | Ball bearing_U-624 | U-624 | pcs | 1
78 | 06.001.0002 | Ball bearing_F-624-ZZ | F-624-ZZ | pcs | 4
79 | 06.001.0003 | Ball bearing_625-ZZ | 625-ZZ | pcs | 26
80 | 06.003.0001 | Lead Screws_T8 | T8-8_L355mm | pcs | 1
81 | 06.003.0002 | Lead Screws Nut_T8 | T8-8 | pcs | 1
82 | 06.007.0001 | Rigid Coupling | D5mm*8mm | pcs | 1
83 | 06.009.0001 | Pneumatic Fittings | PC4-1/8PT | pcs | 3
84 | 06.006.0001 | Timing Pulley | 2GT_d5mm_20teeth_W6mm | pcs | 2
85 | 05.002.0001 | Timing Belt | 2GT-W6_X-axis 780mm_Y-axis 750mm | m | 1.53
86 | 06.009.0002 | Copper Sleeve_Timing Belt | D7mm_0.5mm | pcs | 4
87 | 05.003.0001 | Nylon Column Ⅰ | φ7mm-φ4.2mm-H15mm | pcs | 2
88 | 05.003.0002 | Nylon Column Ⅱ | φ7mm-φ4.2mm-H8mm | pcs | 2
89 | 10.006.0001 | Platform Sticker | 235mm*235mm | pcs | 1
90 | 05.006.0001 | Glass Fiber Platform | 235mm*235mm | pcs | 1
91 | 10.005.0001 | Rubber Mat | 20*40mm_H3mm | pcs | 4
92 | 05.007.0001 | Teflon Tube | D4-d2_white_L380mm | m | 0.38
93 | 10.001.0001 | Nylon braided sleeve Ⅰ | W8mm_L410mm | pcs | 1
94 | 10.001.0004 | Nylon braided sleeve Ⅱ | W8mm_L700mm | pcs | 1
95 | 10.001.0003 | Nylon braided sleeve Ⅲ | W12mm_L650mm | pcs | 1
96 | 11.003.0001 | Insulation Cotton | 50mm*60mm | pcs | 1
97 | 10.008.0001 | Long Tail Clip | 6#_15mm | pcs | 4
98 | 10.007.0004 | Cable Tie 4-150 | Black_4*150mm | pcs | 15
99 | 10.007.0005 | Fixed Head Cable Tie 3-100 | Black_3*100mm | pcs | 2
100 | 11.002.0003 | High Temperature Insulating Polyimide Tape Ⅰ | W10mm | m | 0.08
101 | 11.002.0002 | High Temperature Insulating Polyimide Tape Ⅱ | W50mm | m | 0.2
102 | 11.001.0001 | High Temp Resistant Thread Sealant | 272_Red_High Temp Resistant | g | 0.5
103 | 11.004.0001 | Grease | Transparent_Paste | g | 2
104 | 11.004.0002 | Thermal Grease | Grey | g | 0.2
105 | 10.004.0001 | TF Memory Card | 8G | pcs | 1
106 | 10.004.0002 | TF Memory Card Reader | CHUANYU（Common） | pcs | 1
107 | 04.008.0005 | Power Supply | Length:1.5M_Wire diameter:6.5mm_Rated power:2500W_Rated voltage:250V_Pure copper_3*0.75mm²_Plug:nickel-plated brass_Flame-Retardant PVC | pcs | 1
108 | 04.009.0001 | USB Cable | Bluish transparent_Type-A to Type-B_Length:53cm_Wire diameter:4.8mm | pcs | 1
109 | 10.008.0002 | Needle | Stainless Steel_L70mm_d0.35mm | pcs | 1
110 | 10.002.0001 | Metal Scraper | Stainless Steel_1.5#_Nickel-plated | pcs | 1
111 | 10.002.0002 | Nippers | Cutting Nippers | pcs | 1
112 | 10.002.0003 | 1.5mm Inner Hexagon Spanner | Carbon Steel_1.5mm_Nickel-plated | pcs | 1
113 | 10.002.0004 | 2.0mm Inner Hexagon Spanner | Carbon Steel_2.0mm_Nickel-plated | pcs | 1
114 | 10.002.0005 | 2.5mm Inner Hexagon Spanner | Carbon Steel_2.5mm_Nickel-plated | pcs | 1
115 | 10.002.0006 | 3.0mm Inner Hexagon Spanner | Carbon Steel_3.0mm_Nickel-plated | pcs | 1
116 | 10.002.0007 | 4.0mm Inner Hexagon Spanner | Carbon Steel_4.0mm_Nickel-plated | pcs | 1
117 | 10.002.0008 | Flat Blade Screwdriver | 2.5mm_Flat Blade | pcs | 1
118 | 10.002.0009 | Cruciform Screwdriver | 4.0mm_ Cruciform | pcs | 1
119 | 10.002.0010 | Double Open Spanner | 45#steel_8-10#_Galvanized | pcs | 1
120 | 10.002.0011 | Open Spanner | 45#steel_6#_Galvanized | pcs | 1
121 | 12.002.0005 | Lead Screws Sleeve | PE_30mm*370mm_Single side Thickness:0.1mm | pcs | 1
122 | 12.002.0001 | Self Sealing Bag Ⅰ | 18cm*26cm_Thickness:0.06mm | pcs | 1
123 | 12.002.0002 | Self Sealing Bag Ⅱ | 15cm*20cm_Thickness:0.08mm | pcs | 2
124 | 12.002.0003 | Self Sealing Bag Ⅲ | 9cm*13cm_Thickness:0.08mm | pcs | 3
125 | 12.002.0004 | Self Sealing Bag Ⅳ | 6cm*9cm_Thickness:0.08mm | pcs | 2
126 | 13.001.0001 | Filament | L5m_Random color | pcs | 1
127 | 10.003.0001 | Product Certificate | Triangle | pcs | 1
128 | 12.003.0001 | Neptune 2 Foam |  | pcs | 1
129 | 12.001.0001 | Neptune 2 Carton |  | pcs | 1
130 | 10.003.0003 | Neptune 2 User Guide |  | pcs | 1
131 | 12.004.0001 | Neptune 2 Manufacturing Number Sticker |  | pcs | 1
132 | 12.004.0002 | Neptune 2 Machine Specification Sticker |  | pcs | 1
133 | 10.007.0003 | Plastic Twist Tie | White_Plastic Twist Tie_0.55mm*80mm | pcs | 1
134 | 12.005.0001 | Heated Bed Warning Sticker | 80G_Coated Paper | pcs | 1
135 | 09.001.0001 | Hexagon Socket Countersunk Head Screw_M3*18 | Stainless Steel_M3*18 | pcs | 4
136 | 09.001.0002 | Hexagon Socket Countersunk Head Screw_M3*10 | Stainless Steel_M3*10 | pcs | 1
137 | 09.001.0003 | Hexagon Socket Countersunk Head Screw_M4*20 | Carbon Steel_M4*20 | pcs | 2
138 | 09.001.0004 | Cross Recessed Countersunk Head Screw_M4*35 | Stainless Steel_M4*35 | pcs | 4
139 | 09.002.0001 | Hexagon Socket Button Head Screw_M3*6 | Stainless Steel_M3*6 | pcs | 12
140 | 09.002.0002 | Hexagon Socket Button Head Screw_M3*16 | Stainless Steel_M3*16 | pcs | 4
141 | 09.002.0003 | Hexagon Socket Button Head Screw_M5*30 | Stainless Steel_M5*30 | pcs | 10
142 | 09.002.0004 | Hexagon Socket Button Head Screw_M3*10 | Stainless Steel_M3*10 | pcs | 4
143 | 09.002.0005 | Hexagon Socket Button Head Screw_M5*40 | Stainless Steel_M5*40 | pcs | 3
144 | 09.002.0006 | Hexagon Socket Button Head Screw_M5*8 | Stainless Steel_M5*8 | pcs | 4
145 | 09.002.0007 | Hexagon Socket Button Head Screw_M4*16 | Stainless Steel_M4*16 | pcs | 6
146 | 09.002.0008 | Hexagon Socket Button Head Screw_M4*6 | Carbon Steel_M4*6 | pcs | 1
147 | 09.002.0009 | Hexagon Socket Button Head Screw_M3*12 | Stainless Steel_M3*12 | pcs | 2
148 | 09.003.0001 | Hexagon Socket Head Cap Screw_M4*8 | Stainless Steel_M4*8 | pcs | 10
149 | 09.003.0002 | Hexagon Socket Head Cap Screw_M3*18 | Stainless Steel_M3*18 | pcs | 1
150 | 09.003.0003 | Hexagon Socket Head Cap Screw_M4*35 | Stainless Steel_M4*35 | pcs | 1
151 | 09.003.0004 | Hexagon Socket Head Cap Screw_M4*18 | Stainless Steel_M4*18 | pcs | 2
152 | 09.003.0005 | Hexagon Socket Head Cap Screw_M4*20 | Stainless Steel_M4*20 | pcs | 2
153 | 09.003.0006 | Hexagon Socket Head Cap Screw_M4*50 | Stainless Steel_M4*50 | pcs | 1
154 | 09.003.0007 | Hexagon Socket Head Cap Screw_M4*10 | Stainless Steel_M4*10 | pcs | 2
155 | 09.004.0001 | M5 Flat Washer_V-slot Wheel | M5_φ5mm*φ8mm*1mm | pcs | 13
156 | 09.004.0002 | M3 Spring Washer | Stainless Steel_M3 | pcs | 4
157 | 09.004.0003 | M5 Flat Washer | Stainless Steel_M5 | pcs | 5
158 | 09.004.0004 | M4 Spring Washer | Stainless Steel_M4 | pcs | 2
159 | 09.005.0001 | M4 T-nut | Stainless Steel_M4 | pcs | 8
160 | 09.005.0002 | M5 Self-locking Nut | Stainless Steel_M5 | pcs | 13
161 | 09.005.0003 | 4 Self-locking Nut | Stainless Steel_M4 | pcs | 1
162 | 09.005.0004 | Self-locking Nut | Stainless Steel_M3 | pcs | 2
163 | 09.006.0001 | Pan Head Tapping Screws_Point Tail_3*14 | Stainless Steel_PA 3*14 | pcs | 2
164 | 09.006.0002 | Pan Head Tapping Screws_Point Tail_3*12 | Stainless Steel_PA 3*12 | pcs | 8
165 | 09.006.0003 | Pan Head Tapping Screws_Point Tail_3*8 | Stainless Steel_PA 3*8 | pcs | 15
166 | 09.006.0004 | Pan Head Tapping Screws_Point Tail_3*20 | Stainless Steel_PA 3*20 | pcs | 2
167 | 09.007.0001 | Combination Screw_M3*4 | Stainless Steel_M3*4 | pcs | 1
168 | 09.007.0002 | Combination Screw with Spring washer_M4*18 | Carbon Steel_M4*18 | pcs | 4
169 | 09.007.0003 | Combination Screw with Spring washer_M5*25 | Carbon Steel_M5*25 | pcs | 4
170 | 09.007.0004 | Combination Screw with Spring washer_M5*45 | Carbon Steel_M5*45 | pcs | 10
171 | 09.008.0001 | Set Screw_M3*3 | Carbon Steel_M3*3 | pcs | 4